## Read Me
OLD GUARD CANNABIS ADVISORS
Solvent vs. Solventless Method Comparison Guide
A reference matrix across the extraction methods most licensed operators are actually choosing between -- typical ranges, not guarantees; your own facility, biomass, and market will move these numbers.
How to use this
- Use this alongside the Extraction System Selection Scorecard, not instead of it -- this tab is reference, the scorecard is decision-making.
- Ranges reflect general industry experience, not a promise of results for any specific facility.
This tool is a starting scaffold, not a substitute for a facility-specific review. Every operation's risk profile, equipment, and regulatory footprint is different.
Old Guard Cannabis Advisors ¦ oldguardcannabis.com ¦ alex@oldguardcannabis.com

## Method Comparison
Method | How It Works (Summary) | Typical Yield Range | Terpene Retention | Capital Cost Tier | Regulatory Burden | Best Fit For
Hydrocarbon (BHO/PHO) | Solvent (butane/propane) strips cannabinoids/terpenes from biomass under pressure, then purged | 15-25% | High | High (C1D1 space required) | High | High-potency concentrates, live resin, vapor cartridges
CO2 | Supercritical CO2 extracts under pressure/temperature, solvent-free residual | 10-20% | Medium | High | Medium | Distillate feedstock, tincture/topical oils
Ethanol | Solvent wash (often cold) followed by winterization/evaporation | 12-22% | Medium | Medium | Medium | Bulk distillate feedstock, high-volume production
Ice Water Hash / Bubble Hash | Mechanical agitation in ice water separates trichomes, no solvent | 5-15% | Very High | Low-Medium | Low | Solventless concentrates, rosin feedstock
Dry Sift | Mechanical screening separates trichomes from dry material, no solvent | 5-12% | High | Low | Low | Solventless concentrates, hash-making craft product
Rosin (Heat + Press) | Heat and pressure applied directly to flower or bubble hash, no solvent | 8-20% (from hash input) | Very High | Low | Low | Premium solventless market, craft/artisan positioning